## BOM_Board1_PCB1_2024-08-30
No. | Quantity | Comment | Designator | Footprint | Value | Manufacturer Part | Manufacturer | Supplier Part | Supplier
1 | 1 | 2.54mm,2X3,短针针长3mm,长针针长6mm | BOOT | HDR-TH_6P-P2.54-V-M-R2-C3-S2.54-2 |  | 2.54mm,2X3,短针针长3mm,长针针长6mm |  | C9900024418 | LCSC
2 | 2 | 1uF | C1,C3 | C0603 | 1uF | CL10A105KB8NNNC | SAMSUNG(三星) | C15849 | LCSC
3 | 2 | 22pF | C7,C8 | C0603 | 22pF | CL10C220JB81PNC | SAMSUNG(三星) | C170132 | LCSC
4 | 2 | 8pF | C12,C13 | C0603 | 8pF | 0603CG8R0C500NT | FH(风华) | C36508 | LCSC
5 | 1 | 10uF | C16 | CAP-TH_BD5.0-P2.00-D0.8-FD | 10uF | KF100M025C110A | CapXon(丰宾) | C62930 | LCSC
6 | 2 | 10nF | C17,C18 | C0603 | 10nF | CC0603KRX7R9BB103 | YAGEO(国巨) | C100042 | LCSC
7 | 5 | 100nF | C19,C20,C21,C22,C23 | C0805 | 100nF | CL21B104KBCNNNC | SAMSUNG(三星) | C1711 | LCSC
8 | 2 | 1N5819WS | D1,D2 | SOD-323_L1.8-W1.3-LS2.5-RD |  | 1N5819WS | Hottech(合科泰) | C191023 | LCSC
9 | 1 | PM254V-11-07-H85 | H7 | HDR-TH_7P-P2.54-V-F |  | PM254V-11-07-H85 | XFCN(兴飞) | C2832270 | LCSC
10 | 1 | PM254V-11-03-H85 | H8 | HDR-TH_3P-P2.54-V-F |  | PM254V-11-03-H85 | XFCN(兴飞) | C541850 | LCSC
11 | 4 | 轻触按键 3x6x2.5mm | KEY1,KEY2,KEY3,KEY4 | SW-SMD_L6.0-W3.6-LS8.0 |  | 轻触按键 3x6x2.5mm |  | C5382 | LCSC
12 | 2 | LTST-C171TBKT | LED1,LED2 | LED0805-RD_BLUE |  | LTST-C171TBKT | LITEON(光宝) | C98225 | LCSC
13 | 2 | KH-2.54PH180-1X17P-L11.5 | PA,PB | HDR-TH_17P-P2.54-V-M |  | KH-2.54PH180-1X17P-L11.5 | kinghelm(金航标) | C2932705 | LCSC
14 | 1 | 2.54-1*5P母 | PB6612 | HDR-TH_5P-P2.54-V-F |  | 2.54-1*5P母 | BOOMELE(博穆精密) | C50950 | LCSC
15 | 2 | 1kΩ | R1,R15 | R0603 | 1kΩ | RC0603FR-071KL | YAGEO(国巨) | C22548 | LCSC
16 | 2 | 1kΩ | R2,R16 | R0603 | 1kΩ | 0603WAD1001T5E | UNI-ROYAL(厚声) | C51218 | LCSC
17 | 6 | 10kΩ | R3,R4,R5,R6,R7,R14 | R0603 | 10kΩ | 0603WAF1002T5E | UNI-ROYAL(厚声) | C25804 | LCSC
18 | 1 | 4.7kΩ | R10 | R1206 | 4.7kΩ | 1206W4F4701T5E | UNI-ROYAL(厚声) | C17936 | LCSC
19 | 1 | GL5516A（5-10K） | R13 | RES-TH_L5.1-W4.3-P3.40_GL55 |  | GL5516A（5-10K） | JCHL(晶创和立) | C11307 | LCSC
20 | 1 | PZ254V-11-04P | SWD | HDR-TH_4P-P2.54-V-M |  | PZ254V-11-04P | XFCN(兴飞) | C2691448 | LCSC
21 | 1 | STM32F103C8T6 | U1 | LQFP-48_L7.0-W7.0-P0.50-LS9.0-BL |  | STM32F103C8T6 | ST(意法半导体) | C8734 | LCSC
22 | 1 | ME6211C25M5G | U2 | SOT-23-5_L2.9-W1.7-P0.95-LS2.8-BL |  | ME6211C25M5G | MICRONE(南京微盟) | C2835813 | LCSC
23 | 1 | TB6612FNG(O,C,8,EL | U9 | SSOP-24_L8.4-W5.8-P0.65-LS7.8-BL |  | TB6612FNG(O,C,8,EL | TOSHIBA(东芝) | C88224 | LCSC
24 | 1 | DHT11 | U10 | SENSOR-TH_DHT11 |  | DHT11 | 广州奥松 | C117051 | LCSC
25 | 11 | 100nF | U13,U14,U18,U19,U20,U22,U24,U25,U26,U27,U28 | C0603 | 100nF | CGA0603X7R104K500JT | HRE(芯声) | C6119867 | LCSC
26 | 1 | MS621FE-FL11E | U23 | BAT-SMD_FL11E |  | MS621FE-FL11E | Seiko(精工) | C80909 | LCSC
27 | 1 | TYPEC-304-ACP16 | USB2 | USB-C-SMD_TYPE-C-16P-1 |  | TYPEC-304-ACP16 | XUNPU(讯普) | C2982555 | LCSC
28 | 1 | 8MHz | X2 | OSC-SMD_L5.0-W3.2 | 8MHz | ABM3-8.000MHZ-D2Y-T | ABRACON | C144380 | LCSC
29 | 1 | 32.768kHz | X3 | CRYSTAL-SMD_4P-L8.0-W3.8-BL | 32.768kHz | ABS25-32.768KHZ-T | ABRACON | C179637 | LCSC